## BOM
SPACE COPY — BILL OF MATERIALS (BOM) (LIBERAL ESTIMATES, ACTUAL PRICE MAY BE LOWER THAN ANTICIPATED)
Line Item | POC Required? | Frameworks / Technologies / Specs | Stack | Milestones | Est. Cost Low (USD) | Est. Cost High (USD) | Approx. Cost (Mid) | Actual Cost (USD) | Notes
FRAME AND STRUCTURE ¦ MARCH 2026 TO JUNE 2026 ¦ Stack: BIGREP + ROS (APPROX $10K)
80/20 / Faztek extrusions (40–45 m) | POC Required (can reduce length/scale) | COTS industrial frame, integrated linear rails, synchronized X/Y/Z motion system, heated build plate, baseline safety systems, Mahor V4 pellet extruder integration | (e.g) BIGREP + ROS (APPROX $10K) | Integrated Mahor V4 pellet extruder mounted to BigRep gantry | 5778.8856 | 8668.3284 | 7223.607 | 38000
Brackets, gussets, anchors | POC Required |  |  | Mechanical mounting design and fabrication drawings | 1444.7214 | 2167.0821 | 1805.9017 | 24500
Enclosure panels (cut aluminum / phenolic) | Optional for POC |  |  | Verified print stability assessment (deflection and vibration) | 2889.4428 | 4334.1642 | 3611.8035 | 23450
Doors, hinges, windows | Not Required for POC |  |  |  | 1444.7214 | 2167.0821 | 1805.9017
Gaskets, seals | Not Required for POC |  |  |  | 361.1803 | 722.3607 | 541.7705
Frame fasteners (M8 bulk) | POC Required |  |  | Cable routing | 722.3607 | 1083.5411 | 902.9509
MOTION SYSTEM ¦ MAY 2026 TO JULY 2026 ¦ Stack: BIGREP + ROS (APPROX $10K)
Linear rails (HG35 class, long lengths) | POC Required (shorter lengths acceptable) | COTS industrial frame, integrated linear rails, synchronized X/Y/Z motion system, heated build plate, baseline safety systems, Mahor V4 pellet extruder integration | (e.g) BIGREP + ROS (APPROX $10K) | Calibrated motion profile for pellet extrusion | 8668.3284 | 13002.4926 | 10835.4105 | 18750
Linear carriages (8–10) | POC Required (fewer units acceptable) |  |  | Extruder weight and torque validation | 2889.4428 | 4334.1642 | 3611.8035 | 22000
Ball screws (Z, C5, large Ø) | POC Required (Z axis only, lower spec acceptable) |  |  |  | 2889.4428 | 4334.1642 | 3611.8035
Rack & pinion (X/Y, precision) | Not Required for POC |  |  |  | 2167.0821 | 3611.8035 | 2889.4428
Servo motors (4–5 × 750–1000 W) | Not Required for POC (steppers acceptable) |  |  | Synchronized multi-axis control | 7223.607 | 13002.4926 | 10113.0498
Gearboxes & couplings | Not Required for POC (unless servo used) |  |  | Acceleration control | 2889.4428 | 4334.1642 | 3611.8035
Endstops / limit switches | POC Required |  |  | Positioning repeatability | 361.1803 | 722.3607 | 541.7705
THERMAL SYSTEM ¦ SEPTEMBER 2026 TO MARCH 2027 ¦ Stack: BIGREP + ROS (APPROX $10K)
SSRs & heater switching | POC Required | COTS industrial frame, integrated linear rails, synchronized X/Y/Z motion system, heated build plate, baseline safety systems, Mahor V4 pellet extruder integration | (e.g) BIGREP + ROS (APPROX $10K) | Baseline BigRep power draw and thermal profile recorded during idle and standard print operation | 722.3607 | 1444.7214 | 1083.5411 | 10000
Insulation & thermal stack | POC Required (basic only) |  |  | Mahor pellet extruder installed with incremental power draw measured during idle and heat-up phases | 361.1803 | 722.3607 | 541.7705 | 14000
Circulation fans | POC Required (basic cooling) |  |  | Thermal stability validated under sustained extrusion | 722.3607 | 1083.5411 | 902.9509 | 10000
Ceramic / basalt build plate (1 m²) | Not Required for POC (smaller plate acceptable) |  |  | Full system load test combining motion, extrusion, and heaters with peak/avg power consumption logged | 2889.4428 | 5778.8856 | 4334.1642 | 10000
Plate heaters (4–6 zones) | Not Required for POC (single zone acceptable) |  |  | Benchmark pellet prints completed with repeatable output and recorded performance traces | 2889.4428 | 4334.1642 | 3611.8035 | 10000
Chamber air heaters | Not Required for POC |  |  |  | 2167.0821 | 3611.8035 | 2889.4428
EXTRUSION SYSTEM ¦ SEPTEMBER 2026 TO MARCH 2027 ¦ Stack: MAHOR V4 PELLET EXTRUDER (APPROX $2K)
Extruder servo motor | POC Required (can downsize) | NVIDIA Jetson Orin NX; Ubuntu Linux + JetPack; ROS 2 (Humble/Iron); C++ or Rust control nodes; OpenCV; ONNX Runtime or TensorRT; Signed TCP/Serial command interface; SQLite; BigRep G-code/API bridge | (e.g.) MAHOR V4 PELLET EXTRUDER (APPROX $2K) | Jetson Orin NX installed and powered within printer enclosure | 2167.0821 | 4334.1642 | 3250.6231 | 1800
Precision gearbox | POC Required (standard grade acceptable) |  |  | ROS 2 environment configured and operational | 2167.0821 | 4334.1642 | 3250.6231 | 15000
Band heaters & sensors | POC Required |  |  | Hard safety cutoffs for over-temp and over-current with explicit reset requirement | 1083.5411 | 1805.9017 | 1444.7214 | 7800
Hopper, housing, cooling | POC Required |  |  | Signed command inbox (TCP or serial) supporting SET_TEMP, SET_RPM, STOP | 1083.5411 | 1805.9017 | 1444.7214 | 11250
Extruder fasteners | POC Required |  |  | Local time-series telemetry logging via ring buffer | 361.1803 | 577.8886 | 469.5345 | 17750
Tungsten carbide screw (1–2) | Not Required for POC |  |  | Live demo of Jetson-triggered pause mid-print | 4334.1642 | 8668.3284 | 6501.2463 | 8950
WC-lined barrel | Not Required for POC |  |  | BigRep command bridge (G-code or API injection layer) validated | 4334.1642 | 7223.607 | 5778.8856 | 7700
WC nozzles (set) | Not Required for POC |  |  |  | 1444.7214 | 2889.4428 | 2167.0821
MATERIAL PROCESSING ¦ MAY 2026 TO OCTOBER 2026 ¦ Stack: FUMES HOOD EXTRACTOR ARM (APPROX $2K)
HEPA / dust extraction | Required for POC | HEPA dust extraction system, cyclone pre-separator, localized suction hood, airflow control | FUMES HOOD EXTRACTOR ARM (APPROX $2K) | HEPA dust extraction integrated near pellet feed zone | 3611.8035 | 5778.8856 | 4695.3445 | 1500
Gravimetric binder feeder (K-Tron class) | Not Required for POC |  |  | Custom suction hood or nozzle for Mahor pellet feed | 8668.3284 | 14447.214 | 11557.7712 | 2300
Filament maker heaters | Optional for POC (if proving filament workflow) |  |  | Cyclone pre-separator installed between extraction point and vacuum | 722.3607 | 1444.7214 | 1083.5411 | 3450
Puller rollers | Optional for POC |  |  |  | 1444.7214 | 2889.4428 | 2167.0821
Laser diameter gauge (Keyence) | Not Required for POC |  |  |  | 7223.607 | 13002.4926 | 10113.0498
Spooler motor & clutch | Not Required for POC |  |  |  | 1083.5411 | 1805.9017 | 1444.7214
ROBOTICS ¦ TBD ¦ Stack: POST MVP: HIWONDER JETROVER OR FR3 (APPROX $5K OR $45K)
5-DOF robotic arm (industrial COTS) | Not Required for POC |  | POST MVP: HIWONDER JETROVER OR FR3 (APPROX $5K OR $45K) |  | 13002.4926 | 21670.821 | 17336.6568
Magnetic tool changer | Not Required for POC |  |  |  | 2889.4428 | 5778.8856 | 4334.1642
End effectors (gripper, saw, scraper) | Not Required for POC |  |  |  | 2167.0821 | 4334.1642 | 3250.6231
Mounting plate & hardware | Not Required for POC |  |  |  | 722.3607 | 1444.7214 | 1083.5411
SENSORS AND VISION ¦ JULY 2026 TO JANUARY 2027 ¦ Stack: USBC AND JETSON ORIN (APPROX $6K)
High-speed cameras (6) | POC Required (1 camera only) | ROS 2; OpenCV; ONNX Runtime (TensorRT accelerated); SQLite logging; Simple REST/WebSocket endpoint; Replay mode for recorded print sessions | USBC AND JETSON ORIN (APPROX $6K) | Replay mode for recorded print sessions to validate repeatability and generate dataset | 21670.821 | 43341.642 | 32506.2315 | 35000
RTDs, thermocouples | Not Required for POC |  |  | Model performance baseline report | 722.3607 | 1444.7214 | 1083.5411
Thermal cameras (2) | Not Required for POC |  |  | Industrial camera mounted and calibrated; ROS image pipeline integrated with Jetson | 4334.1642 | 8668.3284 | 6501.2463
Vibration sensors | Not Required for POC |  |  |  | 722.3607 | 1444.7214 | 1083.5411
Filament sensors | Optional for POC |  |  |  | 216.7082 | 433.4164 | 325.0623
CONTROL AND POWER ¦ JULY 2026 TO DECEMBER 2026 ¦ Stack: USBC AND JETSON ORIN (APPROX $6K)
Industrial PC (OnLogic class) | POC Required | ROS 2; OpenCV; ONNX Runtime (TensorRT accelerated); SQLite logging; Simple REST/WebSocket endpoint | USBC AND JETSON ORIN (APPROX $6K) | Local telemetry logging for temperature, motion state, anomaly events | 2889.4428 | 5056.5249 | 3972.9839 | 30000
Power distribution & E-stops | POC Required |  |  | Timestamped event archive system | 1444.7214 | 2889.4428 | 2167.0821
Wiring, connectors, harnessing | POC Required |  |  | REST or WebSocket endpoint for real-time system state | 4334.1642 | 7223.607 | 5778.8856
Cable chains | POC Required |  |  | Image preprocessing pipeline operational; ONNX inference model deployed on Jetson GPU | 1083.5411 | 2167.0821 | 1625.3116
Servo drives | Not Required for POC (if using steppers) |  |  |  | 5778.8856 | 10835.4105 | 8307.148
Heater controllers (Watlow) | Not Required for POC (basic PID acceptable) |  |  | Vision anomaly detection distinguishing normal vs clog, under-extrusion, or blob | 2889.4428 | 5056.5249 | 3972.9839
HARDWARE AND CONSUMABLES ¦ JULY 2026 TO SEPTEMBER 2026 ¦ Stack: LOCTITE 243 (APPROX $20)
All fasteners (M5–M12, washers, nuts) | POC Required | Loctite 243 | LOCTITE 243 (APPROX $20) | Defect snapshotting with timestamp and sensor context | 2167.0821 | 3611.8035 | 2889.4428 | 2500
Threadlocker, consumables | POC Required |  | LOCTITE 243 (APPROX $20) | Closed-loop corrective actions including extrusion rate adjustment, temperature modification, or print pause | 216.7082 | 433.4164 | 325.0623 | 1500
DASHBOARD ¦ JAN 2027 TO MARCH 2027 ¦ Stack: React with Node/NextJS
UI Dashboard | POC Required | React with Node/NextJS | React with Node/NextJS | Dashboard interface (React or Grafana) displaying print state and anomaly alerts | 3611.8035 | 36118.035 | 19864.9192 | 15550
Cloud Communication | POC Required |  | React with Node/NextJS | System health monitoring including thermal and motion parameters | 1444.7214 | 14447.214 | 7945.9677 | 7250
TOTALS |  |  |  |  | 161519.8525 | 326868.2168 | 244194.0346 | 350000
LIBERAL COST SUMMARY
[7 empty] | Engineer Cost | 350000
[7 empty] | Speer Innovation Discount | -70000
[7 empty] | Subtotal | 280000
[7 empty] | HST 13% | 36400
[7 empty] | TOTAL COST (CAD) | 316400
LEGEND: | POC Required | Optional for POC | Not Required for POC
POC = Proof of Concept = MVP